## Algeria
Iso3 | Country | Site ID | Site name | Borehole name | Automatic Borehole ID | Local Borehole ID | Latitude | Longitude | Elevation in meters above sea level | Status | Drilling date | Unknown drilling date | Last editor | Date of update | Hidden borehole | Depth in m | Static water level in meters below ground level | Type of pump | Pump brand and model | Pump depth in m | Pump motor power in kilowatt | Energy source | Generator brand and model | Generator capacity in kilovolt-ampere (kVA) | Casing diameter in inch | Casing material | Screened areas in m | Sum of screened areas in m | End of casing/start of open hole in m | Aquifer type | Driller's yield in m3/hr | Dynamic Water Level at driller's yield in m | Pumping tests (DWL [m] - yield [m3/hr]) | Pumping test quality control evaluation from solar tool (read only) | Safe yield from solar tool in m3/hr (read only) | Transmissivity from constant rate pumping test in m2/sec | Daily pumping time in h | Date of last water quality control | Conductivity in micro S/cm (microsiemen/cm) | pH | Turbidity in NTU | Ammonia concentration in mg/L | Arsenic concentration in micro g/L | Fluoride concentration in mg/L | Nitrate concentration in mg/L | Nitrite concentration in mg/L | E-Coli | Solar potential in % (read only) | Investment cost estimation in $ (read only) | Maintenance cost estimation (read only) | Solar gross payback in years (read only) | Amount of CO2 avoided in tonnes/year (read only) | Attachment description | Comments
DZA | Algeria | DZAs000020 | Dakhla | OBL-03 | DZA-DZAs000020-001 | OBL-03 | 26.8196 | -6.86 | 330 | inactive | 14/10/2010 |  | UNHCR | 21/09/2019 | no | 70 | 9 | electrical_pump | submersible pump (Caprari EX6-40-8) | 45 | 7.5 | grid |  |  | 17 |  |  |  |  | fractured_rock | [6 empty] | 6 | 2018-06-03 |  | 7.3 | 4 | [12 empty] | Borehole without casing material (Aquifer type: Fractured rock)
DZA | Algeria | DZAs000020 | Dakhla | OBL-02 | DZA-DZAs000020-002 | OBL-02 | 26.8288 | -6.8628 | 331 | active | 2002-06-10 |  | UNHCR | 21/09/2019 | no | 68 | 0.2 | electrical_pump | submersible pump (GRUNDFOS SP 46-7) | 48 | 15 | grid |  |  | 9.5 |  |  |  |  | fractured_rock | [6 empty] | 9 | 2018-06-03 |  | 7.3 | 4.5 | [12 empty] | Borehole without casing material (Aquifer type: Fractured rock)
DZA | Algeria | DZAs000020 | Dakhla | OBL-01 | DZA-DZAs000020-003 | OBL-01 | 26.8402 | -6.8592 | 330 | inactive | 2000-05-02 |  | UNHCR | 21/09/2019 | no | 79 | 0 | electrical_pump | submersible pump |  |  | grid |  |  |  | steel | 31.0-57.1, 64.0-76.0 | 38.1 |  | fractured_rock | [6 empty] | 0 | 2018-06-03 | [15 empty] | Inactive because of the high salinity of water produced, and the 2 other boreholes OBL02 and OBL03 are sufficient to cover the need.
DZA | Algeria | DZAs000021 | Laayoune | GL-07 | DZA-DZAs000021-001 | GL-07 | 27.7738 | -7.9871 | 397.8 | active | 23/11/2011 | no | UNHCR | 21/09/2019 | no | 66 | 9.5 | electrical_pump | submersible pump (GRUNDFOS ) | 55 | 5.5 | grid |  |  | 5.63 | steel | 12.0-54.0 | 42 |  | porous | 21.6 | [5 empty] | 9 | 23/02/2016 |  |  | 5
DZA | Algeria | DZAs000021 | Laayoune | GL-08 | DZA-DZAs000021-004 | GL-08 | 27.7778 | -7.9957 | 388 | active | 23/04/2013 | no | UNHCR | 21/09/2019 | no | 101 | 9.9 | electrical_pump | submersible pump (Caprari EX6-40-8) | 62 | 5.5 | grid |  |  | 5.63 | steel | 25.0-62.0,71.0-89.0 | 55 |  | porous |  | 21.6 |  |  |  |  | 11 | 25/05/2016 |  | 7.3 | 12 | [12 empty] | Note: the screen areas reported in the attachment differ from that which was already included in the GIS portal for this borehole.
DZA | Algeria | DZAs000021 | Layoune | GL-04 | DZA-DZAs000021-002 | GL-04 | 27.7318 | -8.0673 | 393.9 | inactive | 14/10/2011 |  | UNHCR | 21/09/2019 | no | 80 | 6 | electrical_pump | submersible pump |  |  | grid |  |  |  | steel | 8.8-50.8, 59.5-71.5 | 54 |  | porous | [6 empty] | 0 | 25/06/2013 | [15 empty] | Inactive because it is located in a military perimeter (difficult to access)
DZA | Algeria | DZAs000021 | Layoune | GL-06 | DZA-DZAs000021-003 | GL-06 | 27.7719 | -7.9954 | 382.2 | active | 2012-05-12 |  | UNHCR | 21/09/2019 | no | 98 | 9.5 | electrical_pump | submersible pump | 55 | 5.5 | grid |  |  | 5.625 | steel | 18.65-65.75, 74.3-86.0 | 58.8 |  | porous | [6 empty] | 9 | 23/02/2016 |  | 7.3 | 5
DZA | Algeria | DZAs000021 | Layoune | HT-13 | DZA-DZAs000021-005 | HT-13 | 27.7563 | -8.0338 | 392 | active | 25/12/1997 |  | UNHCR | 21/09/2019 | no | 58 | 14.4 | electrical_pump | submersible pump (Panelli 95 PR12 N29 HP10) | 50 | 5.5 | grid |  |  | 5.625 | steel | 16.7-45.2 | 28.5 |  | porous | [6 empty] | 12 | 23/02/2016 |  | 6.9 | 1.4 | [12 empty] | The same generator is used for the pumping station when needed
DZA | Algeria | DZAs000021 | Layoune | HT-12 bis | DZA-DZAs000021-006 | HT-12 bis | 27.7464 | -8.0442 | 395.4 | active | 20/07/1996 |  | UNHCR | 21/09/2019 | no | 90 | 15 | electrical_pump | submersible pump | 60 | 5.5 | grid |  |  | 5.625 | steel | 36.0-54.0, 62.0-80.0 | 36 |  | porous | [6 empty] | 8 | 23/02/2016 |  | 6.9 | 0.4
DZA | Algeria | DZAs000021 | Layoune | GL-01 | DZA-DZAs000021-007 | GL-01 | 27.7374 | -8.0511 | 378 | active | 21/11/2002 |  | UNHCR | 21/09/2019 | no | 94 | 14.9 | electrical_pump | submersible pump (Grundfos) | 55 | 7.5 | grid |  |  | 5.625 | steel | 27.0-51.0, 58.0-88.0 | 54 |  | porous | [6 empty] | 15 | 25/05/2016 |  | 7.5 | 4.8 | [12 empty] | The same generator is also used for the Osmosis station when needed
DZA | Algeria | DZAs000021 | Layoune | GL-03 | DZA-DZAs000021-008 | GL-03 | 27.7373 | -8.0586 | 387 | active | 15/03/2010 |  | UNHCR | 21/09/2019 | no | 95 | 13.5 | electrical_pump | submersible pump (Panelli 95 PR 12 N16) | 54 | 5.5 | grid |  |  | 5.625 | steel | 8.15-43.15, 55.75-67.45 | 46.7 |  | porous | [6 empty] | 12 | 25/05/2016 |  | 7.3 | 1.9
DZA | Algeria | DZAs000021 | Layoune | GL-02 bis | DZA-DZAs000021-009 | GL-02 bis | 27.7317 | -8.0612 | 395.4 | active | 2010-08-09 |  | UNHCR | 21/09/2019 | no | 82 | 10 | electrical_pump | submersible pump (Panelli) | 75 | 5.5 | grid |  |  | 5.625 | steel | 18.0-72.0 | 54 |  | porous | [6 empty] | 13 | 23/02/2016 |  | 6.9 | 0.4
DZA | Algeria | DZAs000023 | Smara | SA-11 | DZA-DZAs000023-001 | SA-11 | 27.4665 | -7.9743 | 424 | active | 2006-10-10 |  | UNHCR | 21/09/2019 | no | 92 | 24 | electrical_pump | submersible pump (GRUNDFOS MS 600) | 66 | 7.5 | grid |  |  | 5.625 | steel | 75.0-91.0 | 16 |  | rock | [6 empty] | 16 | 2018-07-03 |  | 7.3 | 2.5 | [12 empty] | The same generator is also used for the Osmosis station and the borehole SA-10 when needed
DZA | Algeria | DZAs000023 | Smara | SA-10 | DZA-DZAs000023-002 | SA-10 | 27.4617 | -7.9836 | 424 | active | 2003-10-06 | no | Ellen Milnes | 2021-07-03 | no | 86 | 23.8 | electrical_pump | submersible pump (Ideal 10130) | 70 | 11 | grid |  |  | 4.88 | steel | 40.0-47.0 | 7 |  |  |  | 29 |  | safe yield calculated | 12.34 |  | 18 | 2018-05-03 |  | 7.3 | 7.1 | [6 empty] | 0.43 | 70760 | 1 hour of maintenance/cleaning per month for each kWp installed | 3.25 | 63.92 |  | The same generator is also used for the Osmosis station and the borehole SA-11 when needed