## Analytical data
LIMS Code | Sample Code | Field Temp | Field Eh | Field pH | Field HCO3- | Conductivity | DO2 | Ca | Mg | Na | K | Cl- | SO42- | NO3- | Br- | NO2- | HPO42- | F- | I | NPOC | Total P | Total S | Si | SiO2 | Ba | Sr | Mn | Total Fe | Li | Be | B | Al | Ti | V | Cr | Co | Ni | Cu | Zn | Ga | As | Se | Rb | Y | Zr | Nb | Mo | Ag | Cd | Sn | Sb | Cs | La | Ce | Pr | Nd | Sm | Eu | Tb | Gd | Dy | Ho | Er | Tm | Yb | Lu | Hf | Ta | W | Tl | Pb | Th | U
|  | °C | mV |  | mg l-1 | µS cm-1 | mg l-1 | mg l-1 | mg l-1 | mg l-1 | mg l-1 | mg l-1 | mg l-1 | mg l-1 | mg l-1 | mg l-1 | mg l-1 | mg l-1 | mg l-1 | mg l-1 | mg l-1 | mg l-1 | mg l-1 | mg l-1 | µg l-1 | µg l-1 | µg l-1 | µg l-1 | µg l-1 | µg l-1 | µg l-1 | µg l-1 | µg l-1 | µg l-1 | µg l-1 | µg l-1 | µg l-1 | µg l-1 | µg l-1 | µg l-1 | µg l-1 | µg l-1 | µg l-1 | µg l-1 | µg l-1 | µg l-1 | µg l-1 | µg l-1 | µg l-1 | µg l-1 | µg l-1 | µg l-1 | µg l-1 | µg l-1 | µg l-1 | µg l-1 | µg l-1 | µg l-1 | µg l-1 | µg l-1 | µg l-1 | µg l-1 | µg l-1 | µg l-1 | µg l-1 | µg l-1 | µg l-1 | µg l-1 | µg l-1 | µg l-1 | µg l-1 | µg l-1 | µg l-1
[8 empty] | 0.3 | 0.01 | 0.2 | 0.02 | [9 empty] | 0.01 | 1 | 0.05 |  | 0.1 | 0.1 | 0.2 | 1 | 1 | 0.01 | 10 | 1 | 0.05 | 0.1 | 0.05 | 0.01 | 0.1 | 0.4 | 0.5 | 0.03 | 0.02 | 0.1 | 0.01 | 0.005 | 0.05 | 0.02 | 0.03 | 0.05 | 0.01 | 0.02 | 0.005 | 0.005 | 0.002 | 0.002 | 0.002 | 0.01 | 0.002 | 0.002 | 0.002 | 0.002 | 0.002 | 0.002 | 0.002 | 0.002 | 0.002 | 0.002 | 0.01 | 0.02 | 0.05 | 0.01 | 0.02 | 0.005 | 0.002
12530-0001 | U1 | 27.1-27.2 | 380 | 6.51-6.54 | 188 | 421-461 | 1.6 | 39.8 | 12.38 | 18.3 | 7.08 | 4.5912 | 43.7883 | 0.69666 | 0.038197 | -0.01 | -0.1 | 0.2507 | 0.04154 | 1.071 | 0.03 | 14 | 25.66 | 54.8944 | 112.2 | 222.6 | 100.3 | 4 | 8 | 0.02 | -10 | 5 | 0.24 | 1.8 | 0.18 | 0.21 | 1 | 1.3 | 60.5 | -0.03 | 0.71 | 0.2 | 3.45 | 0.05 | -0.05 | -0.02 | 1.97 | -0.05 | 0.05 | 0.02 | 0.021 | 0.069 | 0.014 | 0.015 | -0.002 | -0.01 | -0.002 | 0.015 | -0.002 | 0.004 | 0.003 | -0.002 | 0.002 | -0.002 | -0.002 | -0.002 | -0.01 | -0.02 | -0.05 | 0.02 | 0.14 | 0.01 | 1.806
12530-0002 | U2 | 21.6 | 449 | 5.99 | 109 | 410 | 0.3 | 21.9 | 12.35 | 20.8 | 2.83 | 23.6427 | 37.9886 | 3.0758 | 0.18121 | -0.01 | -0.1 | 0.27572 | 0.04096 | 0.6063 | 0.09 | 12 | 27.22 | 58.2317 | 99.3 | 179.5 | 1.3 | 3 | 6 | 0.08 | -10 | 2 | 0.26 | 1.5 | 0.46 | 0.03 | 2.7 | 0.8 | 10.3 | -0.03 | 0.09 | 0.2 | 1.94 | 0.027 | -0.05 | -0.02 | 0.12 | -0.05 | 0.04 | 0.02 | 0.012 | 0.103 | 0.005 | 0.003 | -0.002 | -0.01 | -0.002 | 0.013 | -0.002 | -0.002 | -0.002 | -0.002 | -0.002 | -0.002 | -0.002 | -0.002 | -0.01 | -0.02 | -0.05 | 0.01 | 0.08 | 0.008 | 1.553
12530-0003 | U3 | 21.1-21.3 | 452 | 5.9-5.92 | 78 | 237-269 | 0.35-0.45 | 14.3 | 6.66 | 19 | 3.22 | 18.0756 | 6.1225 | 12.8267 | 0.11984 | -0.01 | 0.11865 | 0.31078 | 0.018092 | -0.5 | 0.09 | 2 | 22.61 | 48.3696 | 111.7 | 136.4 | 1 | 3 | 5 | 0.08 | -10 | 3 | 0.36 | 1.3 | 1.6 | 0.01 | 1.3 | -0.4 | 8.8 | -0.03 | 0.08 | 0.1 | 3.97 | 0.038 | -0.05 | -0.02 | 0.13 | -0.05 | 0.04 | -0.02 | 0.006 | 0.055 | 0.017 | 0.024 | 0.003 | -0.01 | 0.002 | 0.014 | -0.002 | 0.004 | 0.003 | -0.002 | 0.003 | -0.002 | 0.002 | -0.002 | -0.01 | -0.02 | -0.05 | -0.01 | 0.06 | -0.005 | 0.787
12530-0004 | U4 | 22.4 | 506 | 5.17 | 15 | 60-71 | 0.95-1.2 | 2.4 | 1.62 | 2.7 | 1.26 | 1.6452 | 3.5899 | 3.0788 | 0.025802 | 0.010499 | -0.1 | 0.15293 | 0.008724 | 0.5337 | -0.01 | -1 | 10.41 | 22.2701 | 34.6 | 28.7 | 81.5 | 272 | 2 | 0.12 | -10 | 79 | 1.4 | 0.2 | 1.11 | 0.78 | 2.7 | 1.3 | 9.8 | -0.03 | 0.07 | 0.1 | 2.43 | 0.266 | 0.11 | -0.02 | 0.03 | -0.05 | 0.06 | -0.02 | -0.005 | 0.013 | 0.185 | 0.27 | 0.054 | 0.22 | 0.046 | 0.017 | 0.009 | 0.053 | 0.049 | 0.011 | 0.032 | 0.005 | 0.032 | 0.005 | -0.01 | -0.02 | -0.05 | 0.01 | 0.07 | 0.016 | 0.065
12530-0005 | U5 | 21.4 | 434 | 6.08 | 108 | 231-232 | 0.1 | 13.8 | 7.16 | 18.8 | 2.04 | 8.4417 | 5.1859 | 0.66626 | 0.06546 | 0.031182 | -0.1 | 0.37102 | 0.011638 | 0.53 | 0.1 | 1 | 25.97 | 55.5576 | 39 | 103 | 2.8 | 3 | 9 | 0.04 | -10 | 2 | 0.29 | 0.9 | 0.64 | 0.04 | 1 | -0.4 | 13.8 | -0.03 | 0.06 | -0.1 | 0.16 | 0.012 | -0.05 | -0.02 | 0.19 | -0.05 | 0.06 | -0.02 | -0.005 | 0.006 | 0.004 | 0.005 | -0.002 | -0.01 | -0.002 | 0.004 | -0.002 | -0.002 | -0.002 | -0.002 | -0.002 | -0.002 | -0.002 | -0.002 | -0.01 | -0.02 | -0.05 | -0.01 | 0.07 | 0.005 | 1.173
12530-0006 | U6 | 22.1 | 489 | 5.88 | 82 | 303-304 | 1.2 | 15.5 | 7.62 | 23.4 | 2.28 | 26.197 | 26.4899 | 1.4031 | 0.17984 | -0.01 | -0.1 | 0.27338 | 0.02128 | 0.5602 | 0.07 | 8 | 24.82 | 53.0974 | 89.9 | 167.8 | 2.4 | 3 | 8 | 0.11 | -10 | 3 | 0.28 | 1.1 | 1.08 | 0.03 | 3.3 | 0.4 | 9.9 | -0.03 | 0.08 | 0.2 | 0.58 | 0.027 | -0.05 | -0.02 | 0.3 | -0.05 | 0.07 | -0.02 | -0.005 | -0.005 | 0.006 | 0.004 | -0.002 | -0.01 | -0.002 | 0.011 | -0.002 | 0.002 | -0.002 | -0.002 | -0.002 | -0.002 | -0.002 | -0.002 | -0.01 | -0.02 | -0.05 | -0.01 | 0.07 | -0.005 | 0.479
12530-0007 | U7 | 23.6-23.9 | 372 | 5.67 | 51 | 129-136 | 1.3 | 8.1 | 2.91 | 8.1 | 3.57 | 1.639 | 4.2566 | 4.6059 | 0.056228 | -0.01 | 0.18491 | 0.32172 | 0.01186 | 0.7174 | 0.12 | -1 | 47.45 | 101.5098 | 70.5 | 110.3 | 4.3 | 16 | 4 | 0.4 | -10 | 3 | 0.3 | 2.3 | 1.62 | 0.08 | 1.7 | 1.8 | 264.1 | -0.03 | 0.03 | 0.1 | 2.59 | 0.014 | -0.05 | -0.02 | 0.34 | -0.05 | 0.08 | 0.02 | 0.006 | -0.005 | 0.005 | 0.003 | -0.002 | -0.01 | -0.002 | 0.009 | -0.002 | -0.002 | -0.002 | -0.002 | -0.002 | -0.002 | -0.002 | -0.002 | -0.01 | -0.02 | -0.05 | -0.01 | 0.5 | -0.005 | 0.445
12530-0008 | U8 | 23-23.4 | 403 | 5.73 | 34 | 117-125 | 2.6 | 7.3 | 2.21 | 7.8 | 3.37 | 0.88641 | 4.0532 | 0.1821 | -0.02 | -0.01 | 0.28058 | 0.33253 | 0.004324 | -0.5 | 0.14 | -1 | 31.61 | 67.6233 | 55.2 | 106.1 | 1.8 | 2 | 4 | 0.25 | -10 | 3 | 0.31 | 1.5 | 0.69 | 0.03 | 0.5 | -0.4 | 12.9 | -0.03 | 0.04 | 0.1 | 0.53 | 0.01 | -0.05 | -0.02 | 0.41 | -0.05 | 0.05 | -0.02 | -0.005 | -0.005 | 0.004 | 0.003 | -0.002 | -0.01 | -0.002 | 0.008 | -0.002 | -0.002 | -0.002 | -0.002 | -0.002 | -0.002 | -0.002 | -0.002 | -0.01 | -0.02 | -0.05 | -0.01 | 0.04 | 0.005 | 0.289
12530-0009 | Blank | - | - | - | - | - | - | -0.3 | -0.01 | -0.2 | -0.02 | nr | nr | nr | nr | nr | nr | nr | nr | nr | -0.01 | -1 | -0.05 | -0.10697 | -0.1 | -0.1 | -0.2 | -1 | -1 | -0.01 | -10 | 2 | 0.21 | -0.1 | 0.1 | -0.01 | -0.1 | -0.4 | -0.5 | -0.03 | -0.02 | -0.1 | -0.01 | -0.005 | -0.05 | -0.02 | -0.03 | -0.05 | -0.01 | -0.02 | -0.005 | -0.005 | -0.002 | -0.002 | -0.002 | -0.01 | -0.002 | -0.002 | -0.002 | -0.002 | -0.002 | -0.002 | -0.002 | -0.002 | -0.002 | -0.002 | -0.01 | -0.02 | -0.05 | -0.01 | 0.03 | -0.005 | -0.002
12530-0010 | U9 (WL only) | 23.3 | - | 6.18 | - | 236 | - | nr | nr | nr | nr | nr | nr | nr | nr | nr | nr | nr | nr | nr | nr | nr | nr | nr | nr | nr | nr | nr | bar: Li to U
12530-0011 | U2d (WL only) | - | - | - | - | - | - | nr | nr | nr | nr | nr | nr | nr | nr | nr | nr | nr | nr | nr | nr | nr | nr | nr | nr | nr | nr | nr | bar: Li to U

## field data
borehole | sample id | date | time | temp (dC) | SEC (uS/cm) | pH | Eh | Eh (corrected) | DO (%) | DO mg/l | Bicarbonate Alkalinity (mg/l) | notes on CFC and SF6
RUK 5 | u1 | 2010-10-07 | 12:09-12:51 | 27.1-27.2 | 421-461 | 6.51-6.54 | 167-176 increasing | 380 | 22.2 | 1.6 | 188 | moderate
dwd18836 | u2 | 2010-10-08 | 11:52 | 21.6 | 410 | 5.99 | 245 | 449 | 3.5 | 0.3 | 109 | good
dwd18943 | u3 | 2010-10-08 | 16:07-16:46 | 21.1-21.3 | 237-269 | 5.9-5.92 | 237-240 increasing | 452 | 4.4-5.4 | 0.35-0.45 | 78 | good
spring | u4 | 2010-10-08 | 18:18-18:52 | 22.4 | 60-71 | 5.17 | 255-261 increasing | 506 | 13-15 | 0.95-1.2 | 15 | moderate
dwd18944 | u5 | 2010-10-09 | 09:59-10:32 | 21.4 | 231-232 | 6.08 | 200-227 increasing | 434 | 2.1 | 0.1 | 108 | good
dwd18947 | u6 | 2010-10-09 | 11:07-11:41 | 22.1 | 303-304 | 5.88 | 272-282 increasing | 489 | 15.4 | 1.2 | 82 | good
rwenzori 1 | u7 | 2010-10-11 | 11:20-12:15 | 23.6-23.9 | 129-136 | 5.67 | 159-166 increasing | 372 | 19 | 1.3 | 51 | good
rwenzori2 | u8 | 2010-10-11 | 12:33-12:53 | 23-23.4 | 117-125 | 5.73 | 174-197 increasing | 403 | 35 | 2.6 | 34 | good
rwenzori 3 | u9 | 2010-10-11 | 13:39 | 23.3 | 236 | 6.18 | 50.5 | - | - |  | - | no CFC/SF6 taken because air in tube
Note on E1: lou maurice: this is using yellow temperature probe and using most stable/consistent reading
Note on F1: lou maurice: used reading when probe stable and without effects of bubbles inside probe
Note on H1: LOMA Eh probe not very stable, these readings not very reliable. if readings progressively changing in one direction then took the highest/lowest in the direction of change. corrected data
Note on K1: LOMA: estiamted using conversion charts taking into account water temperature
Note on M2: LOMA: note that DO returned to 80 % when samples taken
Note on M5: LOMA: good seal with pipe, but could be air in spring chamber?
Note on M8: LOMA: note that unlike rukingiri and mubende sites there were no degassing bubbles here

## isotope data
Sample | d18O ‰ | d2H ‰ | d13C ‰
U1 | -2.41 | -10.5 | -13.76
U2 | -1.73 | -3.7 | -12.95
U3 | -1.94 | -2.8 | -15.19
U4 | -2.11 | -4.7 | -15.88
U5 | -2.26 | -3.3 | -14.07
U6 | -1.65 | -5.1 | -12.63
U7 | -2.15 | -8.7 | -14.74
U8 | -2.05 | -9.9 | -14.77
U9 | -2.07 | -2.1 | -14.02

## borehole data
Location | borehole | sample no | east | north | grid | altitude | date drilled | depth (m) | yield (log) m3/hour | pumping/discharge (m3/hour) | T (m2/day) | borehole | geology (sections with open casing) | slotted casing | water strikes | dip when drilled (m bgl)
Rukungiri | RUK 5 | U1 | 826287 | 9913616 | 35m | 1582 | [5 empty] | RUK 5
Mubende | dwd18836 | U2 | 324729 | 60984 | 36n | 1225 | 2003-10-01 | 63.75 | >35 | 4 to 20 | 96 | dwd18836 | weathered granite | 25.25-33.5, 36.25-58.25 | major 41 m, also 22,32,34,41 | 4
mubende | dwd18943 | u3 | 342749 | 60984 | 36n | 1226 | 2003-11-01 | 61 | 31 |  | 58 | dwd18943 | weathered rock and gneiss | slotted from 30.73-55.48 | major 44, also 29,50 | 16.35
mubende | spring | u4 | 320424 | 63300 | 36n | 1321 | n/a | n/a | n/a | ~ 10.8 (est) | n/a | spring |  | n/a | n/a | n/a
mubende | dwd18944 | U5 | 326088 | 63604 | 36n | 1235 | 2004-01-01 | 54.57 | 17 |  | pule? | dwd18944 | weathered rock, quartzite veins, amphibolite | 30.97-39.19, 41.93-50.15, 52.89-54.42 | major 36, also 24 | 15.01
mubende | dwd18947 | U6 | 324021 | 61613 | 36n | 1239 | 2004-02-01 | 57.65 | 13.4 |  | no data | dwd18947 | weathered rock and granite | 26-42.5, 45.25-53.5 | major 30-35, also 18 and 41 | 14.02
rwenzori bottled water, seta | 1 | U7 | 465978 | 40455 | 36n | 1182 | 2002-12-01 | 60 | 20.6 | 16 | 70 | rwenzori 1 | weathered granite | 32-36m, 41-45m, 52-56 m | 25,33 | no data
rwenzori bottled water, seta | 2 | U8 | 465972 | 40665 | 36n | 1183 | 2007-11-01 | 70 | 5.6 | 5 | 7.7 | rwenzori 2 | weathered and fractured granite/gneiss | 34.25-37.00 m, 42.25-48 m, 53.5-59, 64.5-67.25 | 33-36, 45-48, 60-66 | no data
rwenzori bottled water, seta | 3 | U9 | 466094 | 40378 | 36n | 1185 | NO CFC/SF6 data